## TECHNICAL DATA
| Nom de la station | Etat de la liaison | Longitude | Latitude | Longueur du bond (Km) | Site en collocalisation avec | Constucteur equipment | numéro de serie de l'équipement | Nom de l'équipement | Freq (MHz) TX | Freq (MHz) RX | Largeur de bande(MHz) | Type de modulation | Debits ( bit/s) | Puissance d'emission(W) | Puissance max (W) | Minimum Power level(dBm) | T/I | Nom de l'antenne | Nom du constructeur de l'antenne | Hauteur d'antenne | Polarisation | Diametre de l'antenne | Gain(dBi) | Azimuth | altitude du site | Addresse_id | numéro de license | Nom du lien | Information sur les stations PMP | Service | Sous Service
Exemple 0 | Houegbo | pas en service | 002 10 23.16 E | 06 48 32.40 N | 22.3 | opérateur | Huawei | 1260900 | RTN950 | 7138.5 | 7299.5 | 28MHz | 128QAM | 150Mbps | 0.2 | 0.32 | -73.5 | 27.49 | HATC2 | Huawei | 35 | V | 1.8 | 40.8 | 137.6 | 32.74 | HBO01 |  | HBO01-ALD01 |  | Fixe | PTP
exemple 0' | Allada | pas en service | 002 18 34.80 E | 06 39 34.20 N | 22.3 | opérateur | Huawei | 1260900 | RTN950 | 7299.5 | 7138.5 | 28MHz | 128QAM | 150Mbps | 0.2 | 0.32 | -73.5 | 27.49 | HATC2 | Huawei | 40 | V | 1.8 | 40.8 | 317.6 | 80.08 | ALD01 |  | HBO01-ALD01 |  | Fixe | PTP

## Diagrammes
Nom de l'antenne | Degré | Attenuation | Type de diagramme
HATC2 | 0 | -30 | HV
| 2 | -30 | HV | Type de diagramme | APTDESCR
| 10 | -52.2 | HV | HH | Horizontal polarized port response to a horizontally polarized signal in the horizontal direction.
| 13 | -52.7 | HV | HV | Horizontal polarized port response to a vertically polarized signal in the horizontal direction.
| 17 | -53.7 | HV | VV | Vertical polarized port response to a vertically polalarized signal in the horizontal direction
| 35 | -56.2 | HV | VH | Vertical polarized port response to a horizontally polarized signal in the horizontal direction
| 58 | -62.5 | HV | ELHH | Horizontal polarized port response to a horizontally polarized signal in the vertical direction
| 80 | -70.1 | HV | ELHV | Horizontal polarized port response to a vertically polarized signal in the vertical direction
| 180 | -71.8 | HV | ELVV | Vertical polarized port response to a vertically polarized signal in the vertical direction
|  |  |  | ELVH | Vertical polarized port response to a horizontally polarized signal in the vertical direction
|  |  |  | H | Elliptical
|  |  |  | VL | Vertical linear

## licensee data
Addresse_id | Nationalité | mobile | e-mail | nom de la compagnie | rue | Immeuble | ville | code de la compagnie | téléphone | fax | site internet | boite postale | commentaires